## TSA (16A-450A)
Emotron TSA softstarter calculation tool |  |  | Kolumnerna F-AB kommer att döljas! //Pär
Ver 1.0 2014-07-17 |  |  | Formlerna i D14-D30 kommer att döljas! //Pär
|  | Input data | [7 empty] | Max Tj increased from 125 to 135 C for sizes 1&2. Semikron opens for max 150 C if intermittant duty, per Göran. /Pär Ö
Motor current In (Amp): |  | 30 | Min temp: | 30 | [5 empty] | Max Tj for sizes 3&4 set to 150 C for this temp calc to match lab test and Semikron results
Starting current, % of In: |  | 300% | Max temp: | 55 | [12 empty] | 0
Starting time (sec), (Size1 nom=15s, Size2-4 nom=30s): |  | 15 | Cycle time tc(s) | 360 |  |  |  | Conditions | [6 empty] | Thyristor | [6 empty] | Total
Number of starts per hour: |  | 10 | [9 empty] | Start | Run | Total
Max ambient temp, range 30-55 °C: |  | 40 | Nominal current | Start current | Case | Module | VT | rT | Tamax | Tjmax | P peak | P avg ON | P avg | P avg | Rthj-s | ΔTj-s | Zthj-s (ts) | ΔTj-s(ts) | Zths-a (ts) | ΔTs-a(ts) | ΔTj-a(ts) | Rths-a | ΔTj-a | Tjmax | Tjm
TSA frame size | TSA model | TSA thermal margin | [A] | [A] |  |  | [V] | [mΩ] | [°C] | [°C] | [W] | [W] | [W] | [W] | [K/W] | [K] | [K/W] | [K] | [K/W] | [K] | [K] | [K/W] | [K] | [°C] | [°C]
Size 1
| TSAxx-016 | -17.92% | 30 | 90 |  | SKKT42 | 1 | 4.5 | 40 | 135 |  | 58.7655 | 0 | 2.4486 | 0.85 | 2.0813 | 0.85 | 49.9507 | 0.01602 | 5.6485 | 55.5993 | 0.7328 | 12.8471 | 106.1297 | 50.5305
| TSAxx-022 | -1.076% | 30 | 90 |  | SKKT42 | 1 | 4.5 | 40 | 135 |  | 58.7655 | 0 | 2.4486 | 0.85 | 2.0813 | 0.85 | 49.9507 | 0.01602 | 5.6485 | 55.5993 | 0.7328 | 12.8471 | 106.1297 | 50.5305
| TSAxx-030 | 15.1% | 30 | 90 |  | SKKT42 | 1 | 4.5 | 40 | 135 |  | 58.7655 | 0 | 2.4486 | 0.85 | 2.0813 | 0.85 | 49.9507 | 0.01602 | 5.6485 | 55.5993 | 0.7328 | 12.8471 | 106.1297 | 50.5305
| TSAxx-036 | 28.86% | 30 | 90 |  | SKKT72 | 0.9 | 3.5 | 40 | 135 |  | 50.6615 | 0 | 2.1109 | 0.55 | 1.161 | 0.55 | 27.8638 | 0.01602 | 4.8696 | 32.7334 | 0.7328 | 10.4422 | 81.8117 | 49.0783
| TSAxx-042 | 35.93% | 30 | 90 |  | SKKT92 | 0.9 | 2 | 40 | 135 |  | 44.5865 | 0 | 1.8578 | 0.48 | 0.89173 | 0.48 | 21.4015 | 0.01602 | 4.2857 | 25.6872 | 0.7328 | 9.06 | 73.6768 | 47.9897
| TSAxx-056 | 43.33% | 30 | 90 |  | SKKT92 | 0.9 | 2 | 40 | 135 |  | 44.5865 | 0 | 1.8578 | 0.48 | 0.89173 | 0.48 | 21.4015 | 0.01602 | 4.2857 | 25.6872 | 0.7328 | 9.06 | 73.6768 | 47.9897
Size 2
| TSAxx-070 | 50.95% | 30 | 90 |  | SKKT122 | 0.85 | 2 | 40 | 135 |  | 42.5595 | 0 | 1.7733 | 0.34 | 0.60293 | 0.34 | 14.4702 | 0.031 | 7.9161 | 22.3863 | 0.161 | 2.3159 | 63.7695 | 41.3832
| TSAxx-085 | 54.33% | 30 | 90 |  | MCC132 | 0.8 | 1.5 | 40 | 135 |  | 38.5074 | 0 | 1.6045 | 0.344 | 0.55194 | 0.344 | 13.2466 | 0.031 | 7.1624 | 20.4089 | 0.161 | 2.1019 | 61.6604 | 41.2515
| TSAxx-100 | 56.76% | 30 | 90 |  | MCC162 | 0.88 | 1.15 | 40 | 135 |  | 40.3332 | 0 | 1.6805 | 0.237 | 0.39829 | 0.237 | 9.559 | 0.031 | 7.502 | 17.0609 | 0.161 | 2.0217 | 58.3718 | 41.3108
Size 3
| TSAxx-140 | 61.55% | 30 | 90 |  | SKKT273 | 0.9 | 0.92 | 40 | 150 |  | 40.2125 | 0 | 1.6755 | 0.188 | 0.315 | 0.188 | 7.5599 | 0.0131 | 3.1607 | 10.7206 | 0.055 | 0.86792 | 51.1419 | 40.4212
| TSAxx-170 | 63.27% | 30 | 90 |  | SKKT323 | 0.81 | 0.85 | 40 | 150 |  | 36.2803 | 0 | 1.5117 | 0.175 | 0.26454 | 0.175 | 6.3491 | 0.0131 | 2.8516 | 9.2007 | 0.055 | 0.7634 | 49.5807 | 40.38
| TSAxx-200 | 66.95% | 30 | 90 |  | SKKT323 | 0.81 | 0.85 | 40 | 150 |  | 36.2803 | 0 | 1.5117 | 0.175 | 0.26454 | 0.175 | 6.3491 | 0.0131 | 2.8516 | 9.2007 | 0.055 | 0.7634 | 49.5807 | 40.38
Size 4
| TSAxx-240 | 57.83% | 30 | 90 |  | SKKT570 | 0.78 | 0.32 | 40 | 150 |  | 32.9176 | 0 | 1.3716 | 0.092 | 0.12618 | 0.092 | 3.0284 | 0.00514 | 1.0152 | 4.0436 | 0.0341 | 0.40681 | 44.2819 | 40.2383
| TSAxx-300 | 63.1% | 30 | 90 |  | SKKT570 | 0.78 | 0.32 | 40 | 150 |  | 32.9176 | 0 | 1.3716 | 0.092 | 0.12618 | 0.092 | 3.0284 | 0.00514 | 1.0152 | 4.0436 | 0.0341 | 0.40681 | 44.2819 | 40.2383
| TSAxx-360 | 67.2% | 30 | 90 |  | SKKT570 | 0.78 | 0.32 | 40 | 150 |  | 32.9176 | 0 | 1.3716 | 0.092 | 0.12618 | 0.092 | 3.0284 | 0.00514 | 1.0152 | 4.0436 | 0.0341 | 0.40681 | 44.2819 | 40.2383
| TSAxx-450 | 70.48% | 30 | 90 |  | SKKT570 | 0.78 | 0.32 | 40 | 150 |  | 32.9176 | 0 | 1.3716 | 0.092 | 0.12618 | 0.092 | 3.0284 | 0.00514 | 1.0152 | 4.0436 | 0.0341 | 0.40681 | 44.2819 | 40.2383
Project notes: |  | Size OK
Size not OK